## Tools, etc.
Required Equiptment | Use
Soldering station (soldering iron, tips, flux, etc.) | soldering microcontroller and breadboards
Desktop Printer | printing calibration target. Can also buy target directly from a vendor (e.g. calib.io)
Useful Equiptment | Use
Water jet cutter | cutting HDPE plastic for the stage base - you could order the HDPE pre-cut to the correct size, or use another base instead
Hot air station | applying heat to heat-shrink tubing
USB 3 stick (8+GB) | Creating Windows installation USB
Computer running Windows 10/11 | Creating Windows installation USB

## Rig
ITEM | PRODUCT NUMBER (or link) | SPECS | MNFR/VENDOR | QTY | UNIT COST | TOTAL COST | NOTES
Cameras | a2A1920-160ucBAS | 2.3MP, 1920x1200, 160 max fps, color, usb 3.0, 1/2.3" sensor | Basler | 6 | 389 | 2334 | Basler and FLIR cameras are supported
Lenses | C23-0824-5M-P f8mm | C-mount, up to 5MP, fixed focal length 8mm, 2/3" max image circle, F-stop from F2.4 - F16 | Basler | 6 | 136 | 816
Camera Data Cables | Micro B sl/A, P, 5 m | 5 meters, micro-b, screw lock | Basler | 6 | 44 | 264 | Alternative/cheaper cables should work. Screw lock is optional but recommended.
Camera Power/IO cables | Power-I/O Cable, M8 6p/open, P | M8 6-pin connector, 5 meters, screw lock | Basler | 6 | 38 | 228
Camera tripod mount | Tripod Mount ace2 | - | Basler | 6 | 20 | 120
Tripods | E.g. Slik U9000 Tripod with 3-Way, Pan-and-Tilt Head | approx. 1.5m extended height, pan/tilt head | B&H Photo | 6 | 55 | 330 | We used SLIK Able300DX, but the suggestion is easier to buy and cheaper.
Lighting | OYB240-2PT-KIT | 30W, bi-color LED (3200k - 5600k); 2-point kit | Amazon | 1 | 449.99 | 449.99 | Additional lighting appears to work better than room lighting.
Microcontroller | Teensy 4.1 | - | Teensy | 1 | 31.5 | 31.5 | Can use pretty much any microcontroller (e.g. arduino, arduino clones, other teensy's). Code should work with arduinos and teensy, but you may have to update the pins.
Barrier plastic | 1/32" X 24" X 96" CLEAR POLYCARBONATE SHEET (https://www.eplastics.com/LEXAN-CLR-0-030AM24X96) | transparent acrylic | ePlastics | 4 | 38.61 | 154.44 | Optional to omit this, as long as you can make sure animal will not jump off platform. Rats seem to be more stressed without the barrier though. Recommended to purchase multiple.
Platform | - | Cutting board HDPE sheet; 0.5" thick. 48" x 96"; Textured | ePlastics | 1 | 338.55 | 338.55 | Will need a workshop to cut this (can be done with woodworking tools or water jets). Good to use non-porus material because animals will probably pee on this platform. Recommended to buy extrac stock (e.g. 48x96") to make multiple platforms if the first try fails.
Green screen | - | 10x20ft, muslin or polyester, non-gloss | Amazon | 1 | 47 | 47 | In theory any color should work, but we've tested with green.
Table | - | 0.5-1m tall; stable | - | 1 | 100 | 100 | Can use almost any table. Should be sturdy to reduce wobble from animal movement. Should be easy to clean (e.g. plastic/glass) because animals may pee. Should be able to mount platform securely to table.
Microcontroller USB cable | https://www.amazon.com/dp/B071S5NTDR/ref=twister_B072FHJVT2?_encoding=UTF8&psc=1 | 2m or 3m long; either micro-USB or USB 2.0 type B depending on Arduino | Amazon | 1 | 9 | 9
[5 empty] | TOTAL | 5222.48
OPTIONAL & CONSUMABLE ITEMS
heatshrink tubing kit | https://www.amazon.com/Heat-Shrink-Tubing-1-10FT-Black/dp/B01BZE020C/ref=sr_1_2?dib=eyJ2IjoiMSJ9.ier_2OjTuVb3WP4KBKnN8FMm8Gt-XEmVFvw-pIjB5Cfk5Z93g8E9rUxMP8NnIT6rRMYUiKfIrRrVrvSzp7Hi5VupJq5dkpIv7s8FH3h4mWDWI2MPS-pjL_r9cE5FFmf-gR0w1f_MXfeoYUGjkmmyu2Hze8LTeXSECDXMICKDe5IYFjJwRE6vpYqRins2BJmF-E37fkQfW6hhrk634CDA8e5tg2U4qWAyd0q9px02Kp4.Cf_Veaa7sX_r0HAwudF3CsMvvp-xmWTcVNBQi9OiaZM&dib_tag=se&keywords=heat%2Bshrink%2Btubing%2B1%2F4%2Binch%2Bcolor&qid=1717084951&sr=8-2&th=1 | 1/4" diam., 6x unique colors | Amazon | 1 | 10 | 10 | Can use colored tape intead to label cables.
colored tape | - | 1/4" width, 6x unique colors | Amazon | 6 | 20 | 120
protoboard | https://www.adafruit.com/product/1609 | 2"x2.3" | Adafruit | 1 | 4.5 | 4.5
zip-ties | - | 100pcs; re-usable | Amazon | 1 | 10 | 10 | For cable organization
solder | - | e.g. 63-37 Tin Lead Rosin Core Solder Wire for Electrical | Amazon | 1 | 10 | 10
screw terminal block | https://www.pololu.com/product/2495 | 6-pin | Polulu/Amazon | 2 | 2.15 | 4.3 | For quick release of camera IO cables
hook-up wire | - | 22awg, solid core, coated; red & black spools | Amazon | 2 | 5 | 10
calibration backboard | - | acrylic sheet (12x12"), 1/8" to 1/4" thick. very flat | Amazon | 1 | 10 | 10 | Should be a very flat surface. Glass/aluminum are preferred. Used to mount the printed calibration target.
[5 empty] | TOTAL | 168.8

## Workstation
ITEM | PRODUCT NUMBER (link) | SPECS | MNFR/VENDOR | QTY | UNIT COST | TOTAL COST | NOTES
CPU | Intel i7-14700K | Intel CPU; 3.6GHz 16 Core | Amazon | 1 | 390 | 390 | Can likely use an older CPU (not benchmarked)
CPU Cooler | Noctua NH-D15 Air CPU Cooler | - | Amazon | 1 | 110 | 110 | Optional
Motherboard | ASUS ROG Strix Z790-A Gaming WiFi II | 6x USB 3 ports, 4 USB 2.0 ports. Wifi. NVME M.2 SSD slots. DDR5 RAM compatible. Compatilbe with i7-14700K (LGA1700 socket) | Amazon | 1 | 240 | 240 | Motherboard should have at least 8x USB 3 ports or you should buy an PCIe USB 3 expansion card, so you have enough USB ports for 6x cameras and peripherals.
RAM | Trident F5-6400J3239G32GX2-TZ5RK | 64GB (2x32GB) 6400MT/s CL32-39-39-102 1.40V | Amazon | 1 | 218 | 218 | Can use less or cheaper RAM. Will probably work with 16 GB. RAM should be compatible with processor & motherboard.
Main Graphics Card | NVIDIA RTX 4080 MSI Ventus 16GB | - | Amazon | 1 | 1000 | 1000 | Can use a less powerful graphics card if you are not running DANNCE on this machine
2nd Graphics Card (encoding) | NVIDIA 1080Ti | - | Amazon | 1 | 200 | 200 | Might be possible to use only 1x graphics card with NVIDIA parallel encoding hack (not tested).
Case | Corsair 5000D | Full-size tower | Amazon | 1 | 135 | 135 | Can be smalller case
Power Supply | Corsair RM1000e | 1000W 80+Gold | Amazon | 1 | 150 | 150
Mouse | Logitech M500s | - | Amazon | 1 | 30 | 30
Keyboard | Logitech K120 | - | Amazon | 1 | 15 | 15
Storage | Samsung 980 Pro | 2TB M2.2 NVME | Amazon | 1 | 170 | 170 | 2+ TB recommeneded because of amount of data being generated by recording
Displays | P2422H | Dell 24in. FHD monitor | Amazon | 2 | 145 | 290 | 2nd display is optional
Thermal Paste | Arctic MX-4 | 4 grams | Amazon | 1 | 6 | 6 | Optional (esp. if no aftermarket CPU cooler)
[5 empty] | TOTAL COST | 2954

## Workstation-Min
COMPONENT | NAME | SPECS | VENDOR | QTY | UNIT COST | TOTAL COST | NOTES
CPU | Intel i5-12600KF | Intel CPU; 3.6GHz 16 Core | Amazon | 1 | 150 | 150
Motherboard | GIGABYTE Z690 AORUS ELITE AX | 6x USB 3 ports, 4 USB 2.0 ports. Wifi. NVME M.2 SSD slots. DDR5 RAM compatible. Compatilbe with i7-14700K (LGA1700 socket) | Amazon | 1 | 120 | 120
RAM | - | 1x16GB (or 2x8GB) | Amazon | 1 | 35 | 35
Main Graphics Card | NVIDIA RTX 3050 | - | Amazon | 1 | 180 | 180
Case | - | Mid-tower | Amazon | 1 | 100 | 100
Power Supply | - | 500W | Amazon | 1 | 50 | 50
Mouse & Keyboard | Logitech MK120 (mouse keyboard bundle) | - | Amazon | 1 | 15 | 15
Storage | - | 1TB NVME SSD | Amazon | 1 | 60 | 60
Displays | - | 1080p HDMI input | Amazon | 1 | 70 | 70
PCIe USB Card | 4-Port USB 3.0 PCIe Express Card, KT4001 / KTU3FR-4P | - | Amazon | 1 | 18 | 18
[5 empty] | TOTAL COST | 798

## Timeline
STEPS | RANGE OF TIME (days) | EST'D TIME (days)
Order Materials (shipping) | 2024-07-30 | 14
Assemble Rig | 2024-02-05 | 3
Install Software | 0.5-2 | 0.5
Setup Campy | 0.5-2 | 0.5
Calibrate Cameras | 0.5-2 | 0.5
Troubleshoot acquisition | 0-5 | 0.5
| TOTAL | 19
Label Frames